## haybalesensor
Designator | Package | Quantity | Designation | Supplier | Supplier PN | Unit Cost | Total Cost
SW1 | SW_PUSH-12mm | 1 | SPST | Digikey | CW181-ND | 0.693 | 0.693
C1,C2 | C_0402 | 2 | .01uF | Digikey | 490-4516-1-ND | 0.0044 | 0.0088
TH1 | R_0402 | 1 | 10K | Digikey | 490-2414-1-ND | 0.091 | 0.091
R1,R4 | R_0402 | 3 | 10K | Digikey | 311-10KJRCT-ND | 0.0047 | 0.0141
U1 | SOIC-16_3.9x9.9mm_Pitch1.27mm | 1 | MC14049BDR2G | Digikey | MC14049BDR2GOSCT-ND | 0.356 | 0.356
R2,R3,R5,R6 | R_0402 | 4 | 1Meg | Digikey | 311-1.00MLRCT-ND | 0.0054 | 0.0216
U2 | SOT-23 | 1 | SSM3J328R | Digikey | SSM3J328RLFCT-ND | 0.331 | 0.331
P5 | Pin_Header_Straight_1x04 | 1 | CONN_01X04 | Digikey | WM4926-ND | 0.919 | 0.919
| 4 Pin Socket | 1 |  | DIgikey | WM4588-ND | 0.757 | 0.757
| 12 Pin Socket | 2 |  | Digikey | S6100-ND | 0.81 | 1.62
| Battery Holder | 1 |  | Digikey | BH13CW-ND | 1.89 | 1.89
| C Battery | 3 |  | Digikey | N106-ND | 1.0125 | 3.0375
| PVC Tube, 1.25 x 10 in, Schd 80, threaded | 1 |  | Home Depot |  | 3 | 3
| PVC Endcap, threaded | 2 |  | Home Depot |  | 4 | 8
| Epoxy compound | 1 |  | Digikey | 3M6432-ND | 24.28 | 24.28
U3 | Particle-Photon | 1 | Particle_Photon | Digikey | 1597-1150-ND | 20.19 | 20.19
PCB |  | 1 | Sensor PCB | Advanced Circuits |  | 7.75 | 7.75